## 1_PID
Step | What we do | Testing (process/algorithm) | Expected (screen/log/stop) | Received | Log (paste from Serial/PuTTY) | Comment
1 | Start the heater autopid (SETTINGS → PID HEATER → Autopid) | Determination of Kp/Ki/Kd/Gain for the heater | The autopida process is displayed on the screen; completion and found coefficients are written to the log; the process is not stopped.
2 | Copy the final Kp/Ki/Kd/Gain values from the terminal to the table. | Setting parameters | In the log — INFO about completion; on the screen without errors
3 | Start the air autopid (SETTINGS → PID CHAMBER → Autopid) | Determination of Kp/Ki/Kd/Gain for air | Similar to point 1; no process interruption
4 | Copy the final Kp/Ki/Kd/Gain values from the terminal to the table. | Setting parameters | Log — INFO about completion; screen without errors
5 | Check reaction: DRYING TEMPERATURE 60→70→80→90→100 (stepwise, by 10°C) | PID cascade (air) + target tracking | Smooth output without overshoot; target/current displayed on screen; INFO log about setpoint change; no stop

## 2_Heating
Step | What we do | Testing (process/algorithm) | Expected (screen/log/stop) | Received | Log (paste from Serial/PuTTY) | Comment
1 | HEATING → DELTA = 25°C; DELTA ABS/% = ABS; DRYING: TEMPERATURE=60°C, START | Δ retention between heater and air (absolute) | Stable operation on screen; periodic INFO in log; no stops
2 | Switch DELTA ABS/% = %; set % so that Δ is moderate (e.g., 40%) | Calculation of Δ as a percentage of air temperature | Target retention on screen, no jumps; log — INFO about the use of settings; no stops
3 | HEATING → MAX AIR TEMP = 90°C; HEATING → MAX TEMP (heater) = 130°C (upper limit check) | Compliance with temperature limits | During normal operation, the limit values are not exceeded; there is no stoppage.
4 | Check fan activation: FAN → ON THRESHOLD = 55°C; HYSTERESIS = 5°C; heat the air above the threshold | Automatic fan switch-on/switch-off based on threshold and hysteresis | FAN=ON at ~55°C and OFF at ~50°C; log — INFO about switching; no stops

## 3_Storage
Step | What we do | Testing (process/algorithm) | Expected (screen/log/stop) | Received | Log (paste from Serial/PuTTY) | Comment
1 | STORAGE BY TEMP (SETTINGS → STORAGE → BY TEMP): ABS; STORAGE TEMPERATURE = 45°C; MIN HOLD = 30 c | Automatic transfer from drying to storage and temperature maintenance | After DRYING ends — STORAGE appears on the screen; ~45°C is maintained in the hysteresis corridor; log — INFO about the transition; no stops
2 | STORAGE BY TEMP: switch ABS/%DRY = % OF DRY TEMP = 90%; DRY=60°C | Storage target as a percentage of drying temperature | The screen displays a storage target of ≈54°C; log — INFO about application; no stops
3 | STORAGE BY HUMIDITY (SETTINGS → STORAGE → BY HUMIDITY); HYSTERESIS % = 5; set the target humidity to ~10% below the current level | Humidity storage algorithm (heating and fan on/off) | On the STORAGE screen; when the target is reached, heating and fan are turned off; INFO about switching is logged; no stop
4 | During STORAGE BY HUMID, periodically open/close the top cover. | Reaction to increased humidity and subsequent decrease; activation of amplification when necessary | If the trend worsens, heating is increased; entries "boost on/off" are recorded in the log; no stops

## 4_Errors
Step | What we do | Testing (process/algorithm) | Expected (screen/log/stop) | Received | Log (paste from Serial/PuTTY) | Comment
1 | Start/stop modes (DRYING/STORAGE) | State events: ERRC_STATE_CHANGE (INFO) | On screen — screen/status change; in log — INFO with status code; no stop
2 | Create a situation where the heater target is set, but the temperature rise outside the verification window is insufficient. | Check ERRC_NO_RESPONSE (verify_heater) | In the log — INFO/WARNING/CRITICAL (depending on the conditions in the code); message on the screen; in case of CRITICAL — the process is stopped
3 | Exceeding the maximum air temperature (HEATING → MAX AIR TEMP set lower and bring the air above this value) | ERRC_OVER_MAX (source: air) | An error message appears on the screen; CRITICAL is logged; the process is stopped.
4 | Heater temperature exceeds maximum (set HEATING → MAX TEMP lower and bring heater higher) | ERRC_OVER_MAX (source: heater) | An error message appears on the screen; CRITICAL is logged; the process is stopped.
5 | Simulate a short circuit in the heater thermistor | ERRC_SENSOR_SHORT (source: thermistor) | Message on screen; CRITICAL in log; process is being stopped
6 | Simulate a heater thermistor break | ERRC_SENSOR_OPEN (source: thermistor) | Message on screen; CRITICAL in log; process is being stopped
7 | Create invalid air sensor readings | ERRC_SENSOR_INVALID (source: SHT) | Warning/error on screen; ERROR in log; process not stopped
8 | Bring the air sensor readings outside the permissible limits (in safe conditions, e.g., heat with a hair dryer). | ERRC_OUT_OF_RANGE (source: SHT) | Message on screen; CRITICAL in log; process is being stopped
9 | Simulate thermistor failure in heater